Steam generator
  -. Pressure constant heat addition process.
  -. Composed of followings;
   ・Evaporator:
   ・SuperHeater:
Power turbine
  -. Adiabatic expansion process.
  -. Rotational speed is constrained.
  -. Torque generated is determined by pressure ratio and flow rate of steam.
Water supply pump
  -. Adiabatic compression process.
  -.
Tank
  -. liquid water is stored.
  -. pressure and temperature is constrained (input of calculation)
Steam Condenser
  -. Pressure Constant heat rejection process.
  -. Composed of followings;
   ・Condenser
   ・heatRemover

---
Increase the amount of heat added into liquid water at evaporator.

---
Transient by liquid level feedback control.
Vapor out-flow is greater than liquid in-flow during increase of heat addition.
In-flow (liquid) and out-flow (vapor) are in equilibrium in steady state.

---
Liquid volume level is kept 40% as intended with PI controler.

---
Total mass of evaporator decreases due to density decrease following increase of temperature.

---
Temperature rise following increase of heat addition.

---
Pressure rises due to temperature rise of steam.
The greater the heat is added, the more “expandable” the generated steam is.