 Components to draw T-s and h-s diagrams of heat addition process.
(Constant pressure process)
Feedback control loop: water flow rate
  -. water flow rate is changed by this so as to keep liquid volume level of evaporator.
Steam generator
  -. Pressure constant heat addition process.
  -. Composed of followings;
   ・Evaporator:
   ・SuperHeater:
Power turbine
  -. Adiabatic expansion process.
  -. Rotational speed is constrained.
  -. Torque generated is determined by pressure ratio and flow rate of steam.
  -. can execute design point calculation only.
Water supply pump
  -. Adiabatic compression process.
  -. Rotational speed is constrained.
  -. Power required is determined by pressure change and flow rate of water.
  -. can execute design point calculation only.
Tank
  -. liquid water is stored.
  -. pressure and temperature is constrained (INPUT of calculation)
Steam Condenser
  -. Pressure Constant heat rejection process.
  -. Composed of followings;
   ・Condenser
   ・heatRemover
 Components to draw T-s and h-s diagrams of heat rejection process.
(Constant pressure process)

---
Evaporator
  -. turns water into steam by heat addition.
  -. amount of steam generated determined by the amount of heat added. → water flow rate into and steam flow rate out of are not necessarily equal.
Amount of heat added is determined by solver (OUTPUT of calculation) depending on the constraint of steam flow rate and vaporHeater outlet temperature.
vaporHeater
  -. rise temperature of steam after phase change
Temperature constraint
  -. steam temperature of vaporHeater outlet is INPUT of calculation.

---
Condenser
  -. turns steam into liquid water by heat rejection.
  -. amount of liquid water generated determined by the amount of heat rejected. → water flow rate out of and steam flow rate into are not necessarily equal.
HeatRemover
  -. lower temperature of liquid water after condensation.
Amount of heat rejected is determined by solver (OUTPUT of calculation) depending on the constraint of flow rate and water outlet temperature.

---
Increase flow rate of steam.

---
Increase temperature of steam at the exit of steam generator.

---
Increase pressure of steam generator.

---
Constant pressure heat addition process
Super heating vapor
Phase change (boiling)
Adiabatic expansion (work out of fluid)
Heating water
Adiabatic compression (work into fluid)
Phase change (condensation)
Cool down water
Constant pressure heat rejection process

---
Temperature does not rise almost at all.
Adiabatic compression (work into fluid)

---
Constant pressure heat addition process
Super heating vapor
Adiabatic expansion (work out of fluid)
Heating water and voiling
Phase change (condensation)
Adiabatic compression (work into fluid)
Constant pressure heat rejection process
Cool down water

---
Response to increase in discharge pressure of water supply pump.
Response to increase in vapor flow rate constraint.