Feedback control loop: water flow rate
  -. water flow rate is changed by this so as to keep liquid volume level of evaporator.
Steam generator
  -. Pressure constant heat addition process.
  -. Composed of followings;
   ・Evaporator:
   ・SuperHeater:
Power turbine
  -. Adiabatic expansion process.
  -. Rotational speed is constrained.
  -. Torque generated is determined by pressure ratio and flow rate of steam.
  -. can execute design point calculation only.
Water supply pump
  -. Adiabatic compression process.
  -. Rotational speed is constrained.
  -. Power required is determined by pressure change and flow rate of water.
  -. can execute design point calculation only.
Tank
  -. liquid water is stored.
  -. pressure and temperature is constrained (INPUT of calculation)
Steam Condenser
  -. Pressure Constant heat rejection process.
  -. Composed of followings;
   ・Condenser
   ・heatRemover

---
Evaporator
  -. turns water into steam by heat addition.
  -. amount of steam generated determined by the amount of heat added. → water flow rate into and steam flow rate out of are not necessarily equal.
Amount of heat added is determined by solver (OUTPUT of calculation) depending on the constraint of steam flow rate and vaporHeater outlet temperature.
vaporHeater
  -. rise temperature of steam after phase change
Temperature constraint
  -. steam temperature of vaporHeater outlet is INPUT of calculation.

---
Condenser
  -. turns steam into liquid water by heat rejection.
  -. amount of liquid water generated determined by the amount of heat rejected. → water flow rate out of and steam flow rate into are not necessarily equal.
HeatRemover
  -. lower temperature of liquid water after condensation.

---
Increase the amount of heat added into liquid water at evaporator.

---
Transient by liquid level feedback control.
Vapor out-flow is greater than liquid in-flow during increase of heat addition.
In-flow (liquid) and out-flow (vapor) are in equilibrium in steady state.

---
Liquid volume level is kept 40% as intended with PI controler.

---
Total mass of evaporator decreases due to density decrease following increase of temperature.

---
Temperature rise following increase of heat addition.

---
Pressure rises due to temperature rise of steam.
The greater the heat is added, the more “expandable” the generated steam is.